## Foglio1
Quantity | Designator | Comment | Value | Tolerance | Power | Footprint | Manufacturer | Manufacturer Part Number | Supplier 1
3 | C1, C2, C10 | 1uF | 1uF | 10% |  | CAPC1005X60X30LL05T10 | Kemet | C0402C105K9PACTU | Digi-Key
3 | C6, C8, C9 | 10uF | 10uF | 20% |  | CAPC1608X90X35LL15T15 | AVX Interconnect / Elco | 06036D106MAT2A | Digi-Key
4 | C3, C4, C5, C7 | 100nF | 100nF | 10% |  | CAPC1050X55X23LL05T13 | Samsung Electro-Mechanics | CL05B104KO5NNNC | Digi-Key
3 | C11, C13, C14 | 27pF | 27pF | 5% |  | CAPC1005X56X25LL10T15 | KYOCERA AVX | 0402YA270JAT2A | mouser
1 | C12 | 1nF | 1nF | 1% |  | CAPC0603(1608)100_L | Vishay | VJ0603A102FXQCW1BC | mouser
9 | R1, R2, R3, R4 ,R6, R8, R9, R11, R14 | 4.7kR | 4.7kOhm | 1% |  | RESC0603X28X15LL05T05 | Vishay | CRCW02014K70FKED | mouser
1 | R10 | 75 R | 75 Ohm | 1% |  | RESC0603X28X15LL05T05 | Vishay | CRCW020175R0FKED | mouser
1 | R15 | 750 R | 750 Ohm | 1% |  | RESC0603X28X15LL05T05 | Vishay | CRCW0201750RFNED | mouser
1 | R7 | 1.5 kR | 1.5 kOhm | 1% |  | RESC0603X28N | Vishay | CRCW02011K50FKED | mouser
1 | R13 | 2.49 kR | 2.49 kOhm | 1% |  | RESC0603X28X15LL05T05 | Vishay | CRCW02012K49FKED | mouser
1 | R12 | 1MegR | 1MOhm | 1% |  | RESC0603X28X15LL05T05 | Vishay | CRCW02011M00FKED | mouser
1 | R5 | 0R | 0 Ohm |  |  | RESC1005X40X25LL05T05 | Panasonic | ERJ-2GE0R00X | mouser
1 | LD1 | Yellow LEDs, Vf=1,65V |  |  |  |  | Kingbright | AA3021LSYSK/J3-TR | mouser
1 | LD2 | Red LEDs, Vf=1,8V |  |  |  | LEDC1608X65N | ROHM Semiconducto | CSL1901VW1 | mouser
1 | FB1 | BLM18KG601SN1B | 600Ohm/10MHz |  |  | BLM18EG121SH1D | Murata Electronics | BLM18KG601SN1B | mouser
1 | IC2 | RTL8211E-VL-CG |  |  |  | QFN40P600X600X100-49N |  | RTL8211E-VL-CG
1 | IC1 | LD39015M10R |  |  |  | SOT95P280X145-5N | STMicroelectronics | LD39015M10R | mouser
1 | Y1 | FL2500213Z |  |  |  |  | Diodes Incorporated | FL2500213Z | mouser
1 | J1 | HFJV1-E1G16-L12RL |  |  |  |  | HALO Electronics | HFJV1-E1G16-L12RL | mouser
2 | J2, J3 | HTSW-104-07-G-S |  |  |  |  | Samtec | HTSW-104-07-G-S | mouser