## PWM_Module_BOM
Quantity | Comment | Designator | Description | Manufacturer | P/N | Supplier | Supplier P/N
4 | 22u | C1_1, C1_2, C1_3, C1_4 | Cap Ceramic 22uF 16V X5R ±20% Pad SMD 0603 +85°C T/R | Samsung | CL10A226MO7JZNC | Digi-Key | 1276-7076-1-ND
4 | PMEG4030ER,115 | D1_1, D1_2, D1_3, D1_4 | DIODE SCHOTTKY 40V 3A SOD123W | Nexperia USA Inc. | PMEG4030ER,115 | Digi-Key | 1727-5313-1-ND
4 | 53047-0210 | J1_1, J1_2, J1_3, J1_4 | CONN HEADER VERT 2POS 1.25MM | Molex | 0530470210 | Digi-Key | WM1731-ND
4 | 62200421121 | J2_1, J2_2, J2_3, J2_4 | THT Vertical Pin Header WR-PHD, Pitch 1.27 mm, Dual Row, 4 pins | Wurth Elektronik | 62200421121 | Digi-Key | 732-5372-ND
1 | TSW-202-07-G-S | J9 | CONN HEADER VERT 2POS 5.08MM | Samtec | TSW-202-07-G-S | Digi-Key | SAM13323-ND
1 | 2165713002 | J10 | Micro-Fit+ Vertical Header, Through Hole, 3.00mm Pitch, Single Row, 2 Circuits, 0.76µm Gold (Au) Plating, Glow-Wire Capable, Black | Molex | 2165713002 | Digi-Key | 900-2165713002-ND
4 | DMN2004K-7 | Q1_1, Q1_2, Q1_3, Q1_4 | MOSFET N-CH 20V 0.63A SOT23-3 | Diodes Inc. | DMN2024UQ-7 | Digi-Key | 31-DMN2024UQ-7CT-ND
4 | 10k | R1_1, R1_2, R1_3, R1_4 | Chip Resistor, 10 KOhm, +/- 1%, 0.1 W, -55 to 155 degC, 0603 (1608 Metric), RoHS, Tape and Reel | Panasonic | ERJ-3EKF1002V | Digi-Key | P10.0KHCT-ND
4 | 47R | R2_1, R2_2, R2_3, R2_4 | Chip Resistor, 47 Ohm, +/- 1%, 0.1 W, -55 to 155 degC, 0603 (1608 Metric), RoHS, Tape and Reel | Panasonic | ERJ-3EKF47R0V | Digi-Key | P47.0HCT-ND
1 | 0R | R9 | RES SMD 0 OHM JUMPER 1/10W 0603 | Panasonic | ERJ-3GEY0R00V | Digi-Key | P0.0GCT-ND
1 | 2157591002 | mates with J10 | Micro-Fit+ Receptacle Housing, Single Row, 2 Circuits, UL 94V-0, Glow-Wire Capable, Black | Molex | 2157591002 | Digi-Key | 900-2157591002-ND
2 | 2064600022 | crimps for 2157591002 | Micro-Fit+ Crimp Terminal, Female, 0.38µm Gold (Au) Plating, 20-24 AWG | Molex | 2064600022 | Digi-Key | 900-2064600022CT-ND
4 | 62200213421 | bridge for J2 connectors | WR-PHD 1.27 mm Jumper 1x2 | Wurth Elektronik | 62200213421 | Digi-Key | 732-13628-ND