## UART_Module_BOM_1
Comment | Description | Designator | Quantity | Manufacturer | P\N | Supplier | Supplier P/N
100R | RES Thick Film, 100Ω, 5%, 0.1W, 200ppm/°C, 0603 | R1, R2, R3, R4, R5, R6, R7, R8 | 8 | Panasonic Electronic Components | ERJ-3EKF1000V | Digi-Key | P100HCT-ND
4u7 | Multilayer Ceramic Capacitors 4.7μF ±10% 16V X7R SMD 0603 | C1, C5, C10, C11, C12, C13 | 6 | Murata Electronics | GRM188Z71C475KE21D | Digi-Key | 490-GRM188Z71C475KE21DCT-ND
100n | Multilayer Ceramic Capacitors 100nF ±10% 16V X7R SMD 0603 | C2, C4, C6, C9 | 4 | KEMET | C0603C104K4RAC7867 | Digi-Key | 399-C0603C104K4RAC7867CT-ND
BSS806 | MOSFET N-CH 20V 2.3A SOT23-3 | Q1, Q2, Q3, Q4 | 4 | Infineon Technologies | BSS806NEH6327XTSA1 | Digi-Key | BSS806NEH6327XTSA1CT-ND
Green | LED GREEN CLEAR 0603 SMD | LD1, LD2, LD3, LD4 | 4 | Wurth Elektronik | 150060VS75003 | Digi-Key | 732-150060VS75003CT-ND
1u | Multilayer Ceramic Capacitors 1μF ±10% 16V X7R SMD 0603 | C3 | 1 | KEMET | C0603C105K4RAC7411 | Digi-Key | 399-C0603C105K4RAC7411CT-ND
61300411121 | THT Vertical Pin Header WR-PHD, Pitch 2.54 mm, Single Row, 4 pins | P4 | 1 | Wurth Elektronik | 61300411121 | Digi-Key | 732-5317-ND
61300511121 | THT Vertical Pin Header WR-PHD, Pitch 2.54 mm, Single Row, 5 pins | P3 | 1 | Wurth Elektronik | 61300511121 | Digi-Key | 732-5318-ND
61301421121 | THT Vertical Pin Header WR-PHD, Pitch 2.54 mm, Dual Row, 14 pins | P2 | 1 | Wurth Elektronik | 61301421121 | Digi-Key | 732-5298-ND
62201021121 | THT Vertical Pin Header WR-PHD, Pitch 1.27 mm, Dual Row, 10 pins | P1 | 1 | Wurth Elektronik | 62201021121 | Digi-Key | 732-5374-ND
KMR231GLFS | SWITCH TACTILE SPST-NO 0.05A 32V | SW1 | 1 | C&K | KMR231GLFS | Digi-Key | 401-1429-1-ND
S-1172B18-E6T1U | LDO 1V8 fixed | U3 | 1 | ABLIC Inc. | S-1172B18-E6T1U | Digi-Key | 1662-1402-1-ND
STM32L412K8T6 | MCU 32-bit | U1 | 1 | STMicroelectronics | STM32L412K8T6 | Digi-Key | 497-STM32L412K8T6-ND