## OrderBOM-BOM1
Name | Notes | Description | Designator | Quantity | Manufacturer 1 | Manufacturer Part Number 1 | Supplier 1 | Supplier Part Number 1
ADP1715 |  | IC REG LINEAR 1.8V 500MA 8MSOP | ADP1715 | 1 | Analog Devices Inc | ADP1715ARMZ-1.8-R7 | Digi-key | ADP1715ARMZ-1.8-R7CT-ND
CAP 2.2 µF 25V 1206 (3216) |  | CAP 2.2 µF ±10% 25V X7R 1206 (3216 Metric) Thickness 1.80mm SMD | C13, C15 | 2 | TDK | C3216X7R1E225K160AA | Digi-key | 445-1382-1-ND
CAP 10nF 50V 1206 (3216) |  | CAP 10000pF ±10% 50V CH 1206 (3216 Metric) Thickness 0.75mm SMD | C14 | 1 | TDK | C3216CH1H103K060AA | Digi-key | 445-11579-1-ND
S71KS512SC0 |  | IC 512MB FLASH 64MB DRAM 24FBGA | U1, U2, U3, U4 | 4 | Cypress | S27KS0641DPBHI020 | Mouser | 727-S27KS0641DPBHI02
ASP-134604-01 |  | Conn Array Terminal FMC Male SKT 160 POS 1.27mm Solder ST SMD | J7 | 1 | Samtec | ASP-134604-01 | Digi-key | SAM8732-ND
15K 5% 0603(1608) | Do Not Place | 15K 0.1W 5% 0603 (1608 Metric) SMD | R1 | 1 | Bourns | CR0603-JW-153ELF | Digi-Key | 118-CR0603-JW-153ELFCT-ND
12K 5% 0603(1608) | Do Not Place | 12K 0.1W 5% 0603 (1608 Metric) SMD | R2 | 1 | Bourns | CR0603-JW-123ELF | Digi-Key | 118-CR0603-JW-123ELFCT-ND
CAP 100nF 25V 0603(1608) |  | CAP 100nF 25V ±10% 0603 (1608 Metric) Thickness 1mm SMD | C1, C2, C3, C4, C5, C6, C7, C8, C9, C10, C11, C12 | 12 | TDK | C1608X7R1E104K | Digi-Key | 445-1316-1-ND