## Tabelle1
| H |  |  | G |  |  | D |  |  | C |  |  | K |  |  | J
| FMC | Board |  | FMC | Board |  | FMC | Board |  | FMC | Board |  | FMC | Board |  | FMC | Board
1 | - |  | 1 | GND |  | 1 | - |  | 1 | GND |  | 1 | - |  | 1 | GND
2 | - |  | 2 | - |  | 2 | GND |  | 2 | - |  | 2 | GND |  | 2 | -
3 | GND |  | 3 | - |  | 3 | GND |  | 3 | - |  | 3 | GND |  | 3 | -
4 | - |  | 4 | GND |  | 4 | - |  | 4 | GND |  | 4 | - |  | 4 | GND
5 | - |  | 5 | GND |  | 5 | - |  | 5 | GND |  | 5 | - |  | 5 | GND
6 | GND |  | 6 | LA00_P_CC | GPx_P | 6 | GND |  | 6 | - |  | 6 | GND |  | 6 | HA03_P | GPx_P | Example:
7 | LA02_P | GPx_P | 7 | LA00_N_CC | GPx_N | 7 | GND |  | 7 | - |  | 7 | HA02_P | GPx_P | 7 | HA03_N | GPx_N | J7: FMC-HA03_N is connected on the board to a negative general purpose differenial pin.
8 | LA02_N | GPx_N | 8 | GND |  | 8 | LA01_P_CC | HYPER_CK_P | 8 | GND |  | 8 | HA02_N | GPx_N | 8 | GND
9 | GND |  | 9 | LA03_P | GPx_P | 9 | LA01_N_CC | HYPER_CK_N | 9 | GND |  | 9 | GND |  | 9 | HA07_P | GPx_P
10 | LA04_P | GPx_P | 10 | LA03_N | GPx_N | 10 | GND |  | 10 | LA06_P | HYPER_D2 | 10 | HA06_P | GPx_P | 10 | HA07_N | GPx_N
11 | LA04_N | GPx_N | 11 | GND |  | 11 | LA05_P | HYPER_D0 | 11 | LA06_N | HYPER_D3 | 11 | HA06_N | GPx_N | 11 | GND
12 | GND |  | 12 | LA08_P | GPx_P | 12 | LA05_N | HYPER_D1 | 12 | GND |  | 12 | GND |  | 12 | HA11_P | GPx_P
13 | LA06_P | GPx_P | 13 | LA08_N | GPx_N | 13 | GND |  | 13 | GND |  | 13 | HA010_P | GPx_P | 13 | HA11_N | GPx_N
14 | LA06_N | GPx_N | 14 | GND |  | 14 | LA09_P | HYPER_D4 | 14 | LA10_P | HYPER_D6 | 14 | HA010_N | GPx_N | 14 | GND
15 | GND |  | 15 | LA12_P | GPx_P | 15 | LA09_N | HYPER_D5 | 15 | LA10_N | HYPER_D7 | 15 | GND |  | 15 | HA14_P | GPx_P
16 | LA11_P | GPx_P | 16 | LA12_N | GPx_N | 16 | GND |  | 16 | GND |  | 16 | HA17_P_CC | GPx_P | 16 | HA14_N | GPx_N
17 | LA11_N | GPx_N | 17 | GND |  | 17 | LA13_P | HYPER_CSN0 | 17 | GND |  | 17 | HA17_N_CC | GPx_N | 17 | GND
18 | GND |  | 18 | LA16_P | GPx | 18 | LA13_N | HYPER_CSN1 | 18 | LA14_P | HYPER_RWDS | 18 | GND |  | 18 | HA18_P
19 | LA15_P | GPx | 19 | LA16_N | GPx | 19 | GND |  | 19 | LA14_N | INPUT | 19 | HA21_P |  | 19 | HA18_N
20 | LA15_N | GPx | 20 | GND |  | 20 | LA17_P_CC | QSPI_IO2 | 20 | GND |  | 20 | HA21_N |  | 20 | GND
21 | GND |  | 21 | LA20_P | GPx | 21 | LA17_N_CC | QSPI_IO1 | 21 | GND
22 | LA19_P | GPx | 22 | LA20_N | GPx | 22 | GND |  | 22 | LA18_P_CC | QSPI_nCS
23 | LA19_N | GPx | 23 | GND |  | 23 | LA23_P | QSPI_SCK | 23 | LA18_N_CC | QSPI_IO0
24 | GND |  | 24 | LA22_P | GPx | 24 | LA23_N | QSPI_IO3 | 24 | GND
25 | LA21_P | GPx | 25 | LA22_N | GPx | 25 | GND |  | 25 | GND
26 | LA21_N | GPx | 26 | GND |  | 26 | LA26_P | I2C_SCL | 26 | LA27_P | I2S_CLK
27 | GND |  | 27 | LA25_P | GPx | 27 | LA26_N | I2C_SDA | 27 | LA27_N | I2S_OUT
28 | LA24_P | GPx | 28 | LA25_N | GPx | 28 | GND |  | 28 | GND
29 | LA24_N | GPx | 29 | GND |  | 29 | TCK |  | 29 | GND
30 | GND |  | 30 | LA29_P | I2C2_SCL | 30 | TDI |  | 30 | SCL
31 | LA28_P | UART_RX | 31 | LA29_N | I2C2_SDA | 31 | TDO |  | 31 | SDA
32 | LA28_N | UART_TX | 32 | GND |  | 32 | 3P3VAUX |  | 32 | GND
33 | GND |  | 33 | LA31_P | I2S2_CLK | 33 | TMS |  | 33 | GND
34 | LA30_P | I2S2_IN | 34 | LA31_N | I2S2_WS | 34 | TRST_L |  | 34 | GA0
35 | LA30_N | I2S2_OUT | 35 | GND |  | 35 | GA1 |  | 35 | 12P0V
36 | GND |  | 36 | LA33_P | GPIO | 36 | 3P3V |  | 36 | GND
37 | LA32_P | GPIO | 37 | LA33_N | GPIO | 37 | GND |  | 37 | 12P0V
38 | LA32_N | GPIO | 38 | GND |  | 38 | 3P3V |  | 38 | GND
39 | GND |  | 39 | VADJ |  | 39 | GND |  | 39 | 3P3V
40 | VADJ |  | 40 | GND |  | 40 | 3P3V |  | 40 | GND