## BOM_FMC_4Hyperram_board
Comment | Description | Designator | Quantity | Manufacturer | Manufacturer Part Number | Supplier | Supplier Part Number
ADP1715 | IC REG LINEAR 1.8V 500MA 8MSOP | ADP1715 | 1 | Analog Devices Inc | ADP1715ARMZ-1.8-R7 | Digikey | ADP1715ARMZ-1.8-R7CT-ND
CAP 100nF 25V 0603(1608) | CAP 100nF 25V ±10% 0603 (1608 Metric) Thickness 1mm SMD | C1, C2, C3, C4, C5, C6, C7, C8, C9, C10, C11, C12 | 12 | TDK | C1608X7R1E104K | Digikey | 445-1316-1-ND
CAP 2.2 µF 25V 0603 (1608) | CAP 2.2 µF ±10% 25V X7R 0603 (1608 Metric) Thickness 1.80mm SMD | C13, C15 | 2 | TDK | C3216X7R1E225K160AA | Digikey | 445-1382-1-ND
CAP 10nF 50V 0603(1608) | CAP 10nF ±10% 50V CH 0603 (1608 Metric) Thickness 0.75mm SMD | C14 | 1 | TDK | C3216CH1H103K060AA | Digikey | 445-11579-1-ND
ASP-134604-01 | Conn Array Terminal FMC Male SKT 160 POS 1.27mm Solder ST SMD | J7 | 1 | Samtec | ASP-134604-01 | Digikey | SAM8732-ND
15K 5% 0603(1608) | 15K 0.1W 5% 0603 (1608 Metric) SMD | R1 | 1 | Bourns | CR0603-JW-153ELF | Digikey | 118-CR0603-JW-153ELFCT-ND
12K 5% 0603(1608) | 12K 0.1W 5% 0603 (1608 Metric) SMD | R2 | 1 | Bourns | CR0603-JW-123ELF | Digikey | 118-CR0603-JW-123ELFCT-ND
S80KS5122 | 512 Mb: HYPERRAM™ self-refresh dynamic RAM (DRAM) with HYPERBUS™ interface 1.8 V | U1, U2, U3, U4 | 4 | Infineon Technologies | S80KS5122GABHI020 | Mouser | 727-S5122GABHI020